## Zigduino-v5 individual
Manufacturer Part Number | Manufacturer Name | Description | Quantity Min | Part References | Populate?
742C083101JPTR | CTS Resistor Products | RES ARRAY 100 OHM 8TERM 4RES SMD | 6 | R12/R13/R14/R15/R16/R17 | Y
961206-6404-AR | 3M | CONN HEADER VERT DUAL 6POS GOLD | 1 | ICSP | DNP
1734035-2 | Tyco Electronics | CONN MINI USB RCPT RA TYPE B SMD | 1 | USB | Y
748421245 | Wurth Electronics Inc | BALUN EMBER351 & 357 0805 SMD | 1 | B1 | Y
ATMEGA128RFA1-ZUR | Atmel | IC AVR MCU 2.4GHZ XCEIVER 64QFN | 1 | U3 | Y
B3U-1000P | Omron Electronics Inc - ECB Div | SWITCH TACT SPST W/O GND SMD | 1 | S1 | Y
B150B-13-F | Diodes Inc | DIODE SCHOTTKY 50V 1A SMB | 1 | D1 | Y
C1608C0G1H090C | TDK Corporation | CAP CER 9.0PF 50V C0G 0603 | 2 | C1/C2 | Y
C3216Y5V1H475Z | TDK Corporation | CAP CER 4.7UF 50V Y5V 1206 | 3 | C4/C5/C6 | Y
CC0603MRY5V9BB104 | Yageo | CAP CERAMIC .1UF 50V Y5V 0603 | 11 | C3/C7/C8/C9/C10/C11/C14/C15/C16/C17/C18 | Y
CONREVSMA003.062 | Connector City | RF Connectors RP-SMA Fml Edge Mnt for 0.062 Thick Brd | 1 | RF | DNP
ECS-160-9-42-CKM-TR | ECS Inc | CRYSTAL 16.000 MHZ 9PF SMD | 1 | Q1 | Y
FDT458P | Fairchild Semi | MOSFET Power 30V P-Ch PowerTrench | 1 | T1 | Y
FT232RL-REEL | FTDI | IC USB TO SERIAL UART 28-SSOP | 1 | U4 | Y
GQM1885C1H220JB01D | Murata Electronics | CAP CER 22PF 50V 5% C0G 0603 | 2 | C12/C13 | Y
LM358DR | Texas Instruments | IC OPAMP GP 700KHZ DUAL 8SOIC | 1 | U5 | Y
LTST-C193KGKT-5A | Lite-On Inc | LED GREEN RECT CLEAR 0603 | 2 | L/PWR | Y
LTST-C193KRKT-5A | Lite-On Inc | LED RED RECT CLEAR 0603 | 4 | RFRX/RFTX/RX/TX | Y
MIC2954-03WS-TR | Micrel Inc | IC REG LDO 250MA 5V 1.0% SOT223 | 1 | U1 | Y
MIC5201-3.3YS TR | Micrel Inc | IC REG LDO 200MA 3.3V 1% SOT223 | 1 | U2 | Y
MINISMDC050F-2 | PolySwitch | POLYSWITCH .50A RESET FUSE SMD | 1 | F1 | Y
PJ-002AH | CUI Inc | CONN POWER JACK 2.1X5.5MM HI CUR | 1 | DC-PWR | DNP
PPPC021LFBN | Sullins Connector Solutions | CONN HEADER FEMALE 2POS .1" GOLD | 1 | I2C | DNP
PPPC081LFBN | Sullins Connector Solutions | CONN HEADER FEM 8POS .1" SGL GLD | 2 | DIGITAL0/DIGITAL1 | DNP
PPTC031LFBN | Sullins Connector Solutions | CONN HEADER FEM 3POS .1" SGL GLD | 1 | SPI | DNP
PPTC061LFBN | Sullins Connector Solutions | CONN HEADER FEM 6POS .1" SGL GLD | 2 | ANALOG/POWER | DNP
RMCF0603FT1K00 | Stackpole Electronics Inc | RES 1K OHM 1/10W 1% 0603 SMD | 6 | R4/R5/R6/R7/R8/R9 | Y
RMCF0603FT10K0 | Stackpole Electronics Inc | RES 10K OHM 1/10W 1% 0603 SMD | 3 | R1/R10/R11 | Y
RMCF0603FT100R | Stackpole Electronics Inc | RES 100 OHM 1/10W 1% 0603 SMD | 1 | R2 | Y
SD103ASDM-7 | Diodes Inc | DIODE SCHOTTKY ARRAY 40V SOT26 | 12 | D2/D3/D4/D5/D6/D7/D8/D9/D10/D11/D12/D13 | Y
SN74LVC1G17DBVR | Texas Instruments | IC BUFFER SCHMIT TRIG SOT235 | 1 | U6 | Y

## Zigduino-v5 parts order
Board Quantity
120
Manufacturer Part Number | Manufacturer Name | Description | Quantity Min | Part References | Populate?
742C083101JPTR | CTS Resistor Products | RES ARRAY 100 OHM 8TERM 4RES SMD | 5000 | R12/R13/R14/R15/R16/R17 | Y
961206-6404-AR | 3M | CONN HEADER VERT DUAL 6POS GOLD | 126 | ICSP | DNP
1734035-2 | Tyco Electronics | CONN MINI USB RCPT RA TYPE B SMD | 126 | USB | Y
748421245 | Wurth Electronics Inc | BALUN EMBER351 & 357 0805 SMD | 126 | B1 | Y
ATMEGA128RFA1-ZUR | Atmel | IC AVR MCU 2.4GHZ XCEIVER 64QFN | 126 | U3 | Y
B3U-1000P | Omron Electronics Inc - ECB Div | SWITCH TACT SPST W/O GND SMD | 126 | S1 | Y
B150B-13-F | Diodes Inc | DIODE SCHOTTKY 50V 1A SMB | 126 | D1 | Y
C1608C0G1H090C | TDK Corporation | CAP CER 9.0PF 50V C0G 0603 | 4000 | C1/C2 | Y
C3216Y5V1H475Z | TDK Corporation | CAP CER 4.7UF 50V Y5V 1206 | 2000 | C4/C5/C6 | Y
CC0603MRY5V9BB104 | Yageo | CAP CERAMIC .1UF 50V Y5V 0603 | 4000 | C3/C7/C8/C9/C10/C11/C14/C15/C16/C17/C18 | Y
CONREVSMA003.062 | Connector City | RF Connectors RP-SMA Fml Edge Mnt for 0.062 Thick Brd | 126 | RF | DNP
ECS-160-9-42-CKM-TR | ECS Inc | CRYSTAL 16.000 MHZ 9PF SMD | 126 | Q1 | Y
FDT458P | Fairchild Semi | MOSFET Power 30V P-Ch PowerTrench | 126 | T1 | Y
FT232RL-REEL | FTDI | IC USB TO SERIAL UART 28-SSOP | 126 | U4 | Y
GQM1885C1H220JB01D | Murata Electronics | CAP CER 22PF 50V 5% C0G 0603 | 252 | C12/C13 | Y
LM358DR | Texas Instruments | IC OPAMP GP 700KHZ DUAL 8SOIC | 126 | U5 | Y
LTST-C193KGKT-5A | Lite-On Inc | LED GREEN RECT CLEAR 0603 | 252 | L/PWR | Y
LTST-C193KRKT-5A | Lite-On Inc | LED RED RECT CLEAR 0603 | 504 | RFRX/RFTX/RX/TX | Y
MIC2954-03WS-TR | Micrel Inc | IC REG LDO 250MA 5V 1.0% SOT223 | 126 | U1 | Y
MIC5201-3.3YS TR | Micrel Inc | IC REG LDO 200MA 3.3V 1% SOT223 | 126 | U2 | Y
MINISMDC050F-2 | PolySwitch | POLYSWITCH .50A RESET FUSE SMD | 126 | F1 | Y
PJ-002AH | CUI Inc | CONN POWER JACK 2.1X5.5MM HI CUR | 126 | DC-PWR | DNP
PPPC021LFBN | Sullins Connector Solutions | CONN HEADER FEMALE 2POS .1" GOLD | 126 | I2C | DNP
PPPC081LFBN | Sullins Connector Solutions | CONN HEADER FEM 8POS .1" SGL GLD | 252 | DIGITAL0/DIGITAL1 | DNP
PPTC031LFBN | Sullins Connector Solutions | CONN HEADER FEM 3POS .1" SGL GLD | 126 | SPI | DNP
PPTC061LFBN | Sullins Connector Solutions | CONN HEADER FEM 6POS .1" SGL GLD | 252 | ANALOG/POWER | DNP
RMCF0603FT1K00 | Stackpole Electronics Inc | RES 1K OHM 1/10W 1% 0603 SMD | 5000 | R4/R5/R6/R7/R8/R9 | Y
RMCF0603FT10K0 | Stackpole Electronics Inc | RES 10K OHM 1/10W 1% 0603 SMD | 5000 | R1/R10/R11 | Y
RMCF0603FT100R | Stackpole Electronics Inc | RES 100 OHM 1/10W 1% 0603 SMD | 5000 | R2 | Y
SD103ASDM-7 | Diodes Inc | DIODE SCHOTTKY ARRAY 40V SOT26 | 3000 | D2/D3/D4/D5/D6/D7/D8/D9/D10/D11/D12/D13 | Y
SN74LVC1G17DBVR | Texas Instruments | IC BUFFER SCHMIT TRIG SOT235 | 126 | U6 | Y