## zigduino-v6c-BoM
Part References | Manufacturer Part Number | Manufacturer Name | Vendor Part Number | Description | Quantity Min
R12/R13/R14/R15/R16/R17 | 742C083101JPTR | CTS Resistor Products | 742C083101JPTR-ND | RES ARRAY 100 OHM 8TERM 4RES SMD | 6
R7 | 742C083103JPTR | CTS Resistor Products | 742C083103JPCT-ND | RES ARRAY 10K OHM 8TERM 4RES SMD | 1
B1 | 748421245 | Wurth Electronics Inc | 732-2230-6-ND | BALUN EMBER351 & 357 0805 SMD | 1
ANT1 | 479480001 | Molex | WM4893DKR-ND | ANTENNA 2.4GHZ 50 OHMS SMD | 1
U3 | ATMEGA128RFA1-ZUR | Atmel | ATMEGA128RFA1-ZU-ND | IC AVR MCU 2.4GHZ XCEIVER 64QFN | 1
D1/D14/D15 | B150B-13-F | Diodes Inc | B150B-FDIDKR-ND | DIODE SCHOTTKY 50V 1A SMB | 3
C1/C2/C18/C19 | C1608C0G1H390J | TDK | 445-1276-2-ND | CAP CER 39PF 50V 5% NP0 0603 | 4
C3/C4/C5/C6 | C3216Y5V1H475Z | TDK Corporation | 445-3472-2-ND | CAP CER 4.7UF 50V Y5V 1206 | 4
C9/C12/C13/C14/C15/C16/C17 | CC0603MRY5V9BB104 | Yageo | 311-1366-2-ND | CAP CERAMIC .1UF 50V Y5V 0603 | 7
Q1 | ECS-160-20-3X-TR | ECS | XC1776DKR-ND | CRYSTAL 16.00000 MHZ 20PF SMD | 1
SW1 | EVQ-PSD02K | Panasonic | P8088SDKR-ND | SWITCH TACTILE SPST-NO 0.05A 12V | 1
U4 | FT231XS-R | FTDI | 768-1129-6-ND | IC USB SERIAL FULL UART SSOP-20 | 1
C7/C8/C10/C11 | GQM1885C1H220JB01D | Murata Electronics | 490-3575-2-ND | CAP CER 22PF 50V 5% C0G 0603 | 4
C20 | GRM188R71H103KA01D | Murata | 490-1512-2-ND | CAP CER 10000PF 50V 10% X7R 0603 | 1
L/PWR | LTST-C193KGKT-5A | Lite-On Inc | 859-LTSTC193KGKT5A | LED GREEN RECT CLEAR 0603 | 2
CHG/RFRX/RFTX/RX/TX | LTST-C193KRKT-5A | Lite-On Inc | 160-1830-6-ND | LED RED RECT CLEAR 0603 | 5
U7 | MCP73831T-2ACI/OT | Microchip | MCP73831T-2ACI/OTDKR-ND | IC CONTROLLR LI-ION 4.2V SOT23-5 | 1
F2 | MF-MSMF050-2 | Bourns Inc. | MF-MSMF050-2CT-ND | PTC RESETTABLE .50A 15V 1812 | 1
L1 | MI0805K400R-10 | Laird | 240-2389-6-ND | FERRITE 1.5A 40 OHM 0805 SMD | 1
U1 | MIC2954-03WS-TR | Micrel Inc | 576-1154-6-ND | IC REG LDO 250MA 5V 1.0% SOT223 | 1
U2 | MIC5201-3.3YS TR | Micrel Inc | 576-1251-6-ND | IC REG LDO 200MA 3.3V 1% SOT223 | 1
X1 | PJ-002AH-SMT | CUI Inc | CP-002AHPJCT-ND | CONN POWER JACK 2.1X5.5MM HI CUR | 1
R2 | RC0603FR-072KL | Yageo | 311-2.00KHRTR-ND | RES 2.00K OHM 1/10W 1% 0603 SMD | 1
R3 | RC0603FR-07330RL | Yageo | 311-330HRTR-ND | RES 330 OHM 1/10W 1% 0603 SMD | 1
R4/R5 | RC0603JR-0727RL | Yageo | 311-27GRTR-ND | 311-27GRTR-ND | 2
R8/R9/R1/R6/R11 | RMCF0603FT10K0 | Stackpole Electronics Inc | RMCF0603FT10K0TR-ND | RES 10K OHM 1/10W 1% 0603 SMD | 5
R10 | RMCF0603FT12K0 | Stackpole Electronics | RMCF0603FT12K0TR-ND | RES 12K OHM 1/10W 1% 0603 SMD | 1
JP1 | S2B-PH-SM4-TB(LF)(SN) | JST Sales America Inc | 455-1749-6-ND | CONN HEADER PH SIDE 2POS 2MM SMD | 1
D2/D3/D4/D5/D6/D7/D8/D9/D10/D11/D12/D13 | SD103ASDM-7 | Diodes Inc | SD103ASDM-FDITR-ND | DIODE SCHOTTKY ARRAY 40V SOT26 | 12
U6 | SN74LVC1G17DBVR | Texas Instruments | 296-11933-6-ND | IC BUFFER SCHMIT TRIG SOT235 | 1